## Sheet1
Basic Analysis not including the distributed weight of the constraint on itself
Variables | cm | m | Constants |  |  |  |  | Checks
a | 1.5 | 0.015 | E | 69000000000 | Young's Modulus |  |  | Dimension test | TRUE
b | 0.3 | 0.003 | I | 9.8438e-09 | Area Moment of Inertia |  |  | Distributed Load Neglect Check | TRUE
c | 1.8 | 0.018 | p | 26487 | Density x Acc. Due to gravity |  |  | Length Check | TRUE
d | 3.5 | 0.035
e | 1.2 | 0.012
f | 3.5 | 0.035 | Calculated |  |  |  |  | Results
g | 4 | 0.04 | r | 1 |  |  |  | Total Deformation | 1.589e-11 | m
h | 0.29 | 0.0029 | [5 empty] | Angle of Deflection | 9.509e-09 | tan(theta)
[8 empty] | Failure (Plastic Deformation) | 1214.1641 | Pa
Force of Canteliver
F1 |  | 0.0041717 | F2 | 0.041717 |  | F3 | 0.33744
M1 |  | 1.2515e-05 | M2 | 6.2576e-05 |  | M3 | 0.0015185
delta1 |  | 3.3166e-14 | delta2 | 2.0729e-13 |  | delta3 | 1.565e-11
theta1 |  | 1.8426e-11 | theta2 | 5.4793e-10 |  | theta3 | 8.9426e-09
strain |  | 9.5353 | stress | 47.6766 |  | stress | 1156.9522