## Sheet1
Variables | [6 empty] | Remember stress and yield
FLATS |  |  |  | P | 10000 | Load | Include weight of materials into load calcylations
A | 350 | length [mm] |  | delta | 0.027093 | deflection from geometry
B | 500 | width [mm] |  | stiffness | 738150.3919 | N/mm^2
C | 12.7 | thickness [mm] |  | we seek to minimize delta
E | 9000 | Young's Modulus [N/mm^2]
K | 53.7477 | Spring Constant [N/mm]
UTS | 400 | [Pa]
DIAGONALS
L | 430.3037 | length of the diagonal [mm]
a | 100 | cross-sectional [width]
b | 100 | cross-sectional [height]
E | 9000 | look this up and change it for later, Young's of Pine
I | 8333333.3333 | moment of inertia of diagonal
Ø_1 | 54.4623 | cut angle 1
Ø_2 | 40.6013 | cut angle 2
theta | 0.60904 | angle formed at the end of flat
K_bend | 3443.0054 | resistance to bending
K_comp | 365605.3167 | resistance to compression
D | 300 | flat to diagonal length of the slider
SLIDER
e | 175 | length [mm] | test 1, greater than a/2, LENGTH | Gravity preload displacement
J | 100 | length [mm] | should be greater than b/5 | delta | 349.9995
F | 75 | silder keeper height [mm] |  | stiffness | N/A | N/mm^2
S | 75 | slider short side [mm]
H | 114.0518 | teflon height [mm] | just 3 times the width
I | 38.0173 | a third of the face size | a third of the face size
theta | 0.16515 | angle of the slider cuts
t | 0.0508 | teflon thickness
accuracy | 0.1 | cut accuracy, will be imposed by glue fitting with paper
theta | 0.0016145 | angle due to tolerances
BEARING | model as rectangular beam |  |  |  |  | Remember critical load where the thing pops out
L | 175 | characteristic length of the beam [mm] |  | P | 11666.6667
k | 150 | depth [mm] |  | delta_bend | 0.011579
R | 225 | width [mm] |  | alpha_twist | 7.8304e-12 | relate theta to a delfection
O | 600 | CANT REMEMBER THE LENGTH PUT IN LATER |  | stiffness | 1007580.1749 | N/mm^2
I | 2197265.625 | moment of inertia
K_bend | 1007580.1749 | FIX THE LENGHTS!!!!! THEIR UNITS
r | 1.2 | ratio for beta
beta | 0.163 | look up, depends on the ratio of width to depth
J | 4297851.5625 | make sure long side is cubed
G | 13000000000 | shear stiffness [mm]
K_tor | 1489921875000000 | P/theta, halves taken into account
POST
K_tension | 28741052.9557 | tension component
P1 | 5425.1666 |  |  | stiffness |  | N/mm^2
P2 | 493.197
I | 6152343.75
delta_tip | 0.0075096
K_bend | 1553570.43
AXLE
lead
shaft_diameter | 10 | Shaft Diameter, buckling>8mm |  | stiffness | 1413716.6941 | N/mm^2
l1 | 600 | length [mm]
e | 3000 | Young's modulus, steel
K_compression | 1413716.6941 | Spring constang
K_bend | N/A | Negligible bending contribution
PLATES